## Page_1
	pcs	shop	part number	mouser link	Value	Description	Remark
buzzer	1	Mouser	497-IE092705-1	http://www.mouser.de/ProductDetail/DB-Unlimited/IE092705-1/?qs=sGAEpiMZZMsK322k1rNFfcgPemjd3DTzEp%2fDySc6GeWYtvlLEr%252bCRQ%3d%3d	buzzer	5V with generator	max. diameter 14, raster 7.50
C1, C4, C5, C6, C7, C14, C16	7	Mouser	594-K104K15X7RF5UH5	http://www.mouser.de/Search/ProductDetail.aspx?R=K104K15X7RF5UH5virtualkey59420000virtualkey594-K104K15X7RF5UH5	100nF	monolithic capacitor	raster 5.08
C12	1	Mouser	594-K220J10C0GF5UH5	http://www.mouser.de/ProductDetail/Vishay-BC-Components/K220J10C0GF5UH5/?qs=sGAEpiMZZMsh%252b1woXyUXj9nJp%252b8gphztXIKBUu3gv%252bs%3d	22p	ceramic capacitor	raster 5.08
C2, C3	2	Mouser	140-500N5-150J-RC	http://www.mouser.de/Search/ProductDetail.aspx?R=140-500N5-150J-RCvirtualkey21980000virtualkey140-500N5-150J-RC	15pF	ceramic capacitor	raster 5.08
C8, C15	2	Mouser	647-USR1A101MDD	http://www.mouser.de/ProductDetail/Nichicon/USR1A101MDD/?qs=1l1h9%2f8eNcB%2fF%252b1aUZkngg%3d%3d	100u/10V	electrolytic capacitor	raster 2.54, diameter ~7, max. height ~10
C9	1	Mouser	81-DEA1X3F150JP3A	http://www.mouser.de/ProductDetail/Murata-Electronics/DEA1X3F150JP3A/?qs=sGAEpiMZZMsh%252b1woXyUXjwGE0GWvwwx1mCgRqgjjOQg%3d	22p/500V	high voltage ceramic capacitor	raster 5.08
CON3	1	Mouser	653-XM7D-0512	http://www.mouser.de/ProductDetail/Omron-Electronics/XM7D-0512/?qs=sGAEpiMZZMulM8LPOQ%252bykwA5NqHGuO67nV81PdmGbEec3PvMr6G6mg%3d%3d	MiniUSB-B	mini usb b type connector, angle	5 pin, standard, THT
D1	1	Mouser	859-LTL-4296N	http://www.mouser.de/ProductDetail/Lite-On/LTL-4296N/?qs=sGAEpiMZZMuUGkcRtBnQOKmIsX9lELqy	LED	3mm, in your favourite colour
DZ1, DZ4, DZ5	3	Mouser	583-1N5231B-B	http://www.mouser.de/Search/ProductDetail.aspx?R=1N5231B-Bvirtualkey58300000virtualkey583-1N5231B-B	5V1	Zener diode 5.1V
DZ2, DZ3	2	Mouser	78-BZX85B3V6	http://www.mouser.de/ProductDetail/Vishay-Semiconductors/BZX85B3V6-TR/?qs=sGAEpiMZZMvzziJrs9%252bUWc6yyiVRxOrK	3V6	Zener diode 3.6V
IC2	1	Mouser	512-LM358N	http://www.mouser.de/ProductDetail/Fairchild-Semiconductor/LM358N/?qs=sGAEpiMZZMtCHixnSjNA6HvcXy4Obg07ftQkS3380Mo%3d	LM358N	dual operational amplifier
L1	1	Mouser	434-SMCCN-100K-02	http://www.mouser.de/ProductDetail/Fastron/SMCC-N-100K-02/?qs=sGAEpiMZZMsg%252by3WlYCkU45muCuneYXkWiaAHNTHlLQ%3d	10uH	inductor, axial
L2	1	Mouser	434-MICCS-220K-02	http://www.mouser.de/ProductDetail/Fastron/MICCS-220K-02/?qs=sGAEpiMZZMsg%252by3WlYCkU3Estp%252bO%2f4X7gaKBXDpkBGs%3d	22uH	inductor, axial
R1	1	Mouser	660-MF1/4LCT52R471J	http://www.mouser.de/ProductDetail/KOA-Speer/MF1-4LCT52R471J/?qs=sGAEpiMZZMtlubZbdhIBIBiU%2fdU%2f2aMBLNYf4NMtgqw%3d	470	resistor 1/4W, 5%
R10	1	Mouser	279-LR1F200K	http://www.mouser.de/ProductDetail/TE-Connectivity-Neohm/LR1F200K/?qs=sGAEpiMZZMtlubZbdhIBIFho3SHfDXSty5MyXeGncVQ%3d	200k	resistor 0.6W, 1%, metalized
R11	1	Mouser	279-LR1F68K	http://www.mouser.de/ProductDetail/TE-Connectivity-Neohm/LR1F68K/?qs=sGAEpiMZZMtlubZbdhIBIFho3SHfDXStUtfD5W4H2AY%3d	68k	resistor 0.6W, 1%, metalized
R14, R21	2	Mouser	279-LR1F100K	http://www.mouser.de/ProductDetail/TE-Connectivity-Neohm/LR1F100K/?qs=sGAEpiMZZMtlubZbdhIBIFho3SHfDXStyHgsH%2fB6ENQ%3d	100k	resistor 0.6W, 1%, metalized
R2	1	Mouser	660-MS1/4DCT52R1002	http://www.mouser.de/ProductDetail/KOA-Speer/MFS1-4DCT52R1002F/?qs=sGAEpiMZZMu61qfTUdNhG%2fDQawzJ6c7PxO8WA%2fw0T2E%3d	10k	resistor 1/4W, 5%
R20	1	Mouser	279-LR1F22K	http://www.mouser.de/ProductDetail/TE-Connectivity-Neohm/LR1F22K/?qs=sGAEpiMZZMu61qfTUdNhG0k3J%252b4UeQ2nzRx4YkCm43I%3d	22k	resistor 0.6W, 1%, metalized
R19	1	Mouser	279-LR1F33K	http://www.mouser.de/ProductDetail/TE-Connectivity-Neohm/LR1F1K0/?qs=sGAEpiMZZMu61qfTUdNhG0k3J%252b4UeQ2n0t8q6nOWP2U%3d	33k
R5, R6	2	Mouser	291-68-RC	http://www.mouser.de/ProductDetail/Xicon/291-68-RC/?qs=sGAEpiMZZMtlubZbdhIBIOeQLv1WbhugYUs41fvO0%252b0%3d	68	resistor 1/4W, 5%
R7	1	Mouser	279-LR1F220K	http://www.mouser.de/ProductDetail/TE-Connectivity-Neohm/CFR16J1K5/?qs=sGAEpiMZZMtlubZbdhIBIOCXMLkfQ6V9OxcT7yRerpw%3d	1k5	resistor 1/4W, 5%
R9, R13	1	Mouser	279-LR1F220K	http://www.mouser.de/ProductDetail/TE-Connectivity-Neohm/LR1F220K/?qs=sGAEpiMZZMtlubZbdhIBIFho3SHfDXStMdh3%252bs1x%252bFE%3d	220k	resistor 0.6W, 1%, metalized
SW1, SW2, SW3	3	Mouser	506-2-1825027-0	https://www.mouser.de/Search/ProductDetail.aspx?R=2-1825027-0virtualkey50660000virtualkey506-2-1825027-0	tact switch	angle with button height 5.85mm or more	switch
T1	1	Mouser	512-BS170D27Z	http://www.mouser.de/ProductDetail/Fairchild-Semiconductor/BS170_D27Z/?qs=sGAEpiMZZMshyDBzk1%2fWi6u8DDnmpUwtixQcENp3p68%3d	BS170	n-mosfet, TO-92
X1	1	Mouser	559-FOXS200-20-LF	http://www.mouser.de/ProductDetail/Fox/FOXSLF-200-20/?qs=sGAEpiMZZMsBj6bBr9Q9aRTaFt3VVGpld2PX1XJSqd4%3d	20MHz	crystal resonator, HC-49S
CON1	1	Mouser	855-M20-9960246	http://www.mouser.de/ProductDetail/Harwin/M20-9960246/?qs=sGAEpiMZZMu6TJb8E8Cjr6PY1FLBIgPV	RS232	1x4 pin header, angle	optional, raster 2.54
CON2	1	Mouser	855-M20-9770246	http://www.mouser.de/ProductDetail/Harwin/M20-9770246/?qs=sGAEpiMZZMu6TJb8E8CjrwMnxwMp53te	ISP	2x3 pin header, straight	optional, raster 2.54
VR1	1	Mouser	858-67WR10KLF	http://www.mouser.de/ProductDetail/BI-Technologies-TT-Electronics/67WR10KLF/?qs=sGAEpiMZZMvygUB3GLcD7t%252bTH1DfRowScE3Cd2WoEC0%3d	10k	variable resistor, type 3296W	mount only with native I2C display
T2	1	Mouser	512-BS170D27Z	http://www.mouser.de/ProductDetail/Fairchild-Semiconductor/BS170_D27Z/?qs=sGAEpiMZZMshyDBzk1%2fWi6u8DDnmpUwtixQcENp3p68%3d	BS170	n-mosfet, TO-92	mount only with native I2C display
R3, R4	2	Mouser	660-MF1/4LCT52R222J	http://www.mouser.de/ProductDetail/KOA-Speer/MF1-4LCT52R222J/?qs=sGAEpiMZZMtlubZbdhIBIBiU%2fdU%2f2aMBiz8d3Ah9daE%3d	2k2	resistor 1/4W, 5%	mount only with native I2C display

DISP1	1		buy somewhere else those are too expensive here	http://www.mouser.de/ProductDetail/mikroElektronika/MIKROE-55/?qs=sGAEpiMZZMuCISx1W3tuznzw%252bFuT6CWS	Display	alphanumeric LCD 2x16 with additional expander*	only one display ... or none
or DISP2	1		e.g. aliexpress.com	http://www.mouser.de/ProductDetail/Newhaven-Display/NHD-0216CW-AB3/?qs=sGAEpiMZZMshRHSPqbouvOr0%2fnlF2uMHnmlhq7UytQ%2f4fxaTmON4NQ%3d%3d	Display	alphanumeric LCD 2x16 with native I2C**	only one display ... or none

R15, R16	2				10M	resistor 0.6W, 1%, metalized	will be delivered
L3	1				10mH	inductor, vertical	will be delivered
R22	1		279-LR1F1K0	http://www.mouser.de/ProductDetail/TE-Connectivity-Neohm/LR1F1K0/?qs=sGAEpiMZZMu61qfTUdNhG0k3J%252b4UeQ2n0t8q6nOWP2U%3d	1k	resistor 0.6W, 1%, metalized	will be delivered
R17	1		279-LR1F33K	http://www.mouser.de/ProductDetail/TE-Connectivity/CFR16J33K/?qs=%2fha2pyFaduj6rHsrYtyzKJS6htRk52LfyEn2kzF4dNc%3d	33k	resistor 0.6W, 1%, metalized	will be delivered
R8	1		279-LR1F470K	http://www.mouser.de/ProductDetail/TE-Connectivity/LR1F470K/?qs=ip69W3eHERXAbrHhfTLqcA%3d%3d	470k	resistor 0.6W, 1%, metalized	will be delivered
R12, R18	2				5M1	resistor 0.6W, 1%, metalized	will be delivered
Enclosure	1				KM-33B	machined at CNC	will be delivered
Distance	2				M2.5x10		will be delivered
Screw	4				M2.5x4		will be delivered
T3	1				MPSA44	high voltage NPN, darlington transistor, TO-92	will be delivered
GMTUBE	1				SBM-20 / STS-5 / BOB-33A	Geiger-Muller Tube, as specified	will be delivered
D2	1				UF4007	ultra fast rectifier diode, 1kV	will be delivered
Tube Holder	1						will be delivered
IC1	1				ATmega88P	avr microcontroller	will be delivered programmed
C10, C13	2				220n/630V	polypropylene or poliester capacitor	will be delivered, raster 15.24
C11	1				4n7	MKT, MKP or monolithyc capacitor	will be delivered, raster 5.08